## Holyrood trawl info
Trawl testing in Holyrood, NL, with Costal connections. Trawls were dragged off an arm, staying out of the wake of the ship. Trawl times were approx 20 minutes. Trawl trails that were scratched due to malfunctioning trawls or contamination from trawl are included here and greyed out.
Trawl ID | Lat in | Long in | Lat out | Long out | Total distance- app1 (km) | flow meter count | flow meter distance (km) (FM count*rotor constant/999999000) | aprox time (min) | total # plastics | mouth width (cm) | total surface area according to app1 (m^2) | plastics/m^2 (app1) | total surface area according to flow meter (m^2) | plastics/m^2 (flow meter) | notes
MantaJr2 | 47º26.129 | 053º07.640 | 47º25.788 | 053º07.625 | 2.58 | N/A | N/A | 23:20 | N/A | 31.496 |  |  |  |  | Contaminated, Cleaner water?
LADI1 | 47º23.827 | 053º09.177 | 47º23.8747 | 053º09.109 | 3.64 | 86075 | 2.3131 |  | N/A | 31.496 |  |  |  |  | Close to sewer outflow; initial test null
MantaJr1 | 47º23.827 | 053º09.177 | 47º23.8747 | 053º09.109 | 3.64 | 86075 | 2.3131 |  | N/A | 31.496 |  |  |  |  | Trawl was In wake
BabyLegs1 | 47º234.043 | 053º08.792 | 47º25.167 | 053º07.762 | 2.58 | 77536 | 2.0836 | 21:07 | N/A | 31.496
LADI2 | 47º23.789 | 053º09.231 | 47º23.897 | 053º09.162 | 2.51 | 66527 | 1.7878 | 23:59 | 3 | 31.496 | 790.5496 | 0.0037948 | 563.0798 | 0.0053278
LADI3 | 47º234.043 | 053º08.792 | 47º25.167 | 053º07.762 | 2.58 | 77536 | 2.0836 | 21:07 | 7 | 31.496 | 812.5968 | 0.0086144 | 656.2592 | 0.010667
LADI4 | 47º25.814 | 053º07.637 | 47º26.081 | 053º07.617 | 2.65 | 80688 | 2.1683 | 12:11 | 19 | 31.496 | 834.644 | 0.022764 | 682.9375 | 0.027821
LADI5 | 47º26.141 | 053º07.689 | 47º25.858 | 053º07.617 | 2.39 | 73212 | 1.9674 | 22:21 | 3 | 31.496 | 752.7544 | 0.0039854 | 619.6611 | 0.0048414
LADI6 | 47º25.635 | 053º07.601 | 47º24.617 | 053º08.360 | 2.2 | 69013 | 1.8546 | 20:54 | 11 | 31.496 | 692.912 | 0.015875 | 584.1211 | 0.018832 | Choppy
[7 empty] | Note: three options for rotor constant (26873, 57560, 51020). 26873 give lowest SSE compared to app1. | TOTAL PLASTICS: | 43 |  | AVERAGE PLASTICS/M^2 (app1): | 0.011007 | AVERAGE PLASTICS/M^2 : | 0.013498
[13 empty] | AVERAGE PLASTICS/M^2 (standard speed rotor constant 26,873): | 0.0135
[13 empty] | AVERAGE PLASTICS/M^2 (low speed rotor constant 57,560): | 0.0063
[13 empty] | AVERAGE PLASTICS/M^2 (low speed rotor constant 51,020): | 0.0071

## plastics
Trawl ID | Plastic ID | Plastic type | Plastic colour | secondary color | tertiary colour | Plastic longest measure (length mm) | plastic 2nd measure (height) | plastic smallest measure (width) | plastic weight (g) | plastic errosion | notes
LADI4 | Eg. LADI4.A | (fragment, thread, film, microbead, pellet)
LADI4 | LADI4.1 | fragment | blue | gray |  | 4.27 | 1.75 | 0.06 | 0.0006 | jagged edges,textured with holes that don't go through edges, grey film peeling off around edges | might be paint or adhesive
| LADI4.2 | fragment | blue |  |  | 0.37 | 0.15 | X | X | jaggededges | may be pieces from LADI4.1, found in a feather, lost sample before widht/weight
| LADI4.3 | thread | green |  |  | 2.65 | 1.75 | 0.04 | 0.0002 | discoloured, | In a loop shape (different height and width)
| LADI4.4 | thread | blue |  |  | 1.26 | 0.59 | X | X |  | In a U shape, lost sample before width/weight
| LADI4.5 | thread | red |  |  | 1.68 | 0.57 | X | X |  | lost
| LADI4.6 | fragment | green |  |  | 1.75 | 1.05 | 0.01 | <0.0001 | discolored, faded, jagged edges | unable to register the weightt
| LADI4.7 | fragment | red |  |  | 1.01 | 0.45 | 0.05 | 0.0003 | discoloured,
| LADI4.8 | thread | blue |  |  | 0.99 | X | X | X |  | lost
| LADI4.9 | thread | blue | gray |  | 1.25 | 0.72 | 0.23 | 0.0005 |  | very tangled up in a ball
| LADI4.10 | thread | red |  |  | 0.46 | 0.03 | 0.03 | <0.0001 |  | too small to weigh
| LADI4.11 | thread | blue |  |  | 0.7 | 0.01 | 0.01 | <0.0001 |  | too small to weigh
| LADI4.12 | thread | blue |  |  | 1.37 | 0.41 | <0.01 | <0.0001 | faded | too small to weigh, curled up
| LADI4.12 | fragment | blue |  |  | 1.27 | 0.5 | <0.01 | <0.0001 |  | broke in two during analysis
| LADI4.13 | thread | black |  |  | 1.58 | 1.25 | <0.01 | <0.0001 |  | too small to weigh, V shape
| LADI4.14 | fragment | black |  |  | 0.54 | 0.49 | 0.32 | <0.0001 | jagged, irregular surface | too small to weigh, porous
| LADI4.15 | thread | black |  |  | 1.67 | 1.04 | <0.01 | <0.0001 |  | too small to weigh
| LADI4.16 | thread | gray |  |  | 0.39 | <0.01 | <0.01 | <0.0001
| LADI4.17 | thread | gray |  |  | 1.08 | <0.01 | <0.01 | <0.0001
| LADI4.18 | thread | blue |  |  | 1.1 | <0.01 | <0.01 | <0.0001
| LADI4.19 | fragment | blue |  |  | 0.14 | 0.12 | <0.01 | X | some areas more transparent and worn through | sample was lost
| LADI4.20 | thread | black |  |  | 3.31 | <0.01 | <0.01 | <0.0001
| LADI4.21 | thread | black |  |  | 4.21 | <0.01 | <0.01 | <0.0001
| LADI4.22 | fragment | blue |  |  | 4.25 | 1.85 | 0.11 | <0.0001
| LADI4.23 | fragment | blue |  |  | 1.34 | 0.54 | 0.1 | <0.0001
LADI6 | LADI6.1 | thread | black |  |  | 0.89 | <0.01 | <0.01 | <0.0001 |  | too small to weigh
| LADI6.2 | fragment | black |  |  | 1.51 | 0.82 | <0.01 | <0.0001 |  | angular, jagged egdes. May have lost it.
| LADI6.6 | thread | green |  |  | 1.12 | 0.8 | 0.04 | 0.0001 |  | like fishing line
| LADI6.7 | fragment | white |  |  | 1.33 | 1.02 | 0.2 | 0.0004 | anuglar, discoloured
| LADI6.8 | fragment | white |  |  | 0.82 | 0.78 | 0.06 | 0.0005 | anuglar, discoloured | May be piece from 6.7
| LADI6.9 | fragment | white |  |  | X | 0.34 | X | X | anuglar, discoloured | lost
| LADI6.10 | fragment | green |  |  | 0.51 | 0.31 | 0.02 | <0.0001 | angular | looks like fragment of fishing line
| LADI6.11 | thread | blue |  |  | 2.77 | 0.01 | 0.01 | <0.0001 |  | too small to weigh, frayed end
| LADI6.12 | thread | red |  |  | 3.08 | 0.01 | 0.01 | <0.0001 |  | too small to weigh, folded over (eg. 2 x length)
| LADI6.13 | thread |  |  |  | 1.43 | 0.73 | <0.01 | <0.0001 |  | too small to weigh, curled up, frayed ends
| LADI6.14 | thread | blue |  |  | 1.87 | 0.01 | <0.01 | <0.0001 |  | too small to weigh
| LADI6.15 | thread | blue |  |  | 0.78 | 0.26 | <0.01 | <0.0001 |  | too small to weigh, U shape, frayed end
| LADI6.16 | thread | blue |  |  | 0.59 | <0.01 | <0.01 | <0.0001 |  | too small to weigh, U shape
| LADI6.17 | thread | blue |  |  | 0.48 | <0.01 | <0.01 | <0.0001 |  | there are a lot of blue threads; they don't appear to have been a part of the same sample, there is a diversity of blue shades
| LADI6.18 | thread | blue |  |  | 0.23 | <0.01 | <0.01 | <0.0001
| LADI6.19 | thread | blue |  |  | 0.46 | <0.01 | <0.01 | <0.0001
| LADI6.20 | fragment | blue | gray |  | 0.88 | 0.1 | <0.01
| LADI6.21 | thread | blue |  |  | 0.73 | 0.54 | <0.01 | <0.0001 |  | too small to weight, U shape
| LADI6.22 | thread | black |  |  | 0.49 | 0.3 | <0.01 | <0.0001 |  | tangled up; measured the ball (not thread stretched out)
| LADI6.23 | thread | red |  |  | 0.75 | 0.39 | <0.01 | <0.0001
LADI3 | LADI3.1 | fragment | white | black |  | 24.36 | 13.06 | 0.07 | 0.0151 | some ink rubbed off, edges tattered | label, contamination from LADI, Digits look like "RLN104P-2.."
| LADI3.2 | fragment | white |  |  | 6.71 | 1.86 | 0.13 | 0.0006 |  | broke off from LADI3.1, straight edge
| LADI3.3 | thread | blue |  |  | 23.66 | 0.19 | 0.19 | 0.0017 |  | fishing line, end is melted (black and yellow)
| LADI3.4 | fragment | white |  |  | 2.18 | 1.84 | 0.12 | 0.0001 |  | piece of LADI3.1
| LADI3.5 | thread |  |  |  | 0.86 | <0.01 | <0.01 |  | frayed end
| LADI3.6 | thread | red |  |  | 0.92 | <0.01 | <0.01 | <0.0001
| LADI3.7 | thread | black | red | transparent | 1.53 | 1.4 | 0.02 | 0.0002 |  | ball of multiple threads
| LADI3.8 | thread | blue |  |  | 2.17 | 0.12 | X | <0.0001 |  | measured length and width of thread
| LADI3.9 | thread | black |  |  | 1.44 | 0.62 | <0.01 | <0.0001
| LADI3.10 | thread | red |  |  | 1.53 | 0.48 | <0.01 | <0.0001 |  | too small to weigh
LADI2 | LADI2.1 | thread | blue |  |  | 1.09 | <0.01 | <0.01 | <0.0001 |  | too small to weigh
| LADI2.2 | thread | blue |  |  | 1.06 | <0.01 | <0.01 | <0.0001
| LADI2.3 | thread | blue |  |  | 0.75 | <0.01 | <0.01 | <0.0001
| LADI2.4 | thread | pink |  |  | 1.95
| LADI2.5 | thread | red |  |  | 1.59
| LADI2.6 | thread | blue |  |  | 2.36 | 1.47 | X | <0.0001 |  | Thread coiled into a circle
| LADI2.7 | thread | black |  |  | 3.22 | 1.55 | <0.01 | <0.0001 |  | Tread bent into "C"
| LADI2.8 | thread | blue |  |  | 1.81 | 1.49 | <0.01 | <0.0001 |  | Tread bent into oval
LADI5 | LADI5.1 | thread | black |  |  | 9.63 | 1.61 | 0.03 | 0.0011 |  | in a U shape
| LADI5.2 | thread | black |  |  | 2.13 | <0.01 | <0.01 | <0.0001 | frayed end
| LADI5.3 | thread | black |  |  | 2.27 | <0.01 | <0.01 | <0.0001

## NOTES
NOTES
Threads were measured in consistently: some were measured as a shape (3 dimensions) while other were measure for length and diameter
There were threads on the bottom of the petri dish that resembled those on the top.
The colour may appear black due to back lighting
wonky scale: zero dish, add plastic, measure, remove plastic, then place empty dish on scale and weighs above zero